## AlarmCode
1051 | Invalid Auto Mode Command
1052 | Invalid Gantry Control Command
1053 | Invalid Force Control Command
1054 | Invalid Pedestal Control Command
1055 | Invalid Stack Feeder Control Command
1056 | Invalid Head Camera Control Command
1057 | Invalid Up Looking Camera Command
1058 | Invalid Vision Processing Command
1059 | Invalid Conveyor Width Control Command
1060 | Invalid Input Buffer Conveyor Command
1061 | Invalid Working Area Conveoyor Command
1062 | Invalid Output Buffer Conveyor Command
1063 | Invalid Tray Next Machine Move Command
1064 | Not Assigned Alarm Code
1065 | Not Assigned Alarm Code
1066 | Not Assigned Alarm Code
1067 | Not Assigned Alarm Code
1068 | Not Assigned Alarm Code
1069 | Not Assigned Alarm Code
1070 | Gantry Module Data Not Initialized
1071 | Pedestal Module Data Not Initialized
1072 | Stack Feeder Module Data Not Initialized
1073 | Conveyor Module Data Not Initialized
1074 | Vision Module Data Not Initialized
1075 | Invalid Motion Control Command
1076 | Not Assigned Alarm Code
1077 | Not Assigned Alarm Code
1078 | Not Assigned Alarm Code
1079 | Not Assigned Alarm Code
1080 | Emergency Button is Pressed or Power Module Error
1081 | CP-Y1,Y2(CP6) Circuit is OFF
1082 | CP-X(CP7) Circuit is OFF
1083 | CP-Z,PD(CP8) Circuit is OFF
1084 | CP-DC(CP9) Circuit is OFF
1085 | CP-T(CP10) Circuit is OFF
1086 | Main Air is Not Normal
1087 | Vacuum Air is Not Normal
1088 | Uninitialized Module is Exist
1089 | IO Board Data Read Error
1090 | Not Assigned Alarm Code
1091 | Not Assigned Alarm Code
1092 | Not Assigned Alarm Code
1093 | Not Assigned Alarm Code
1094 | Not Assigned Alarm Code
1095 | Not Assigned Alarm Code
1096 | Not Assigned Alarm Code
1097 | Not Assigned Alarm Code
1098 | Not Assigned Alarm Code
1099 | Not Assigned Alarm Code
1100 | Tray is NOT Detected
1101 | Reference Mark Position is OVER
1102 | Nozzle Flatness Check Fail
1103 | Force Check Fail
1104 | Heat Slug Empty
1105 | Head Slug UNDER Press Error
1106 | Heat Slug OVER Press Error
1107 | Not Assigned Alarm Code
1108 | Not Assigned Alarm Code
1109 | Not Assigned Alarm Code
1110 | [HDC] PAD 1st Corner Vision Processing Fail
1111 | [HDC] PAD 1st Corner X Compensation Value is OVER
1112 | [HDC] PAD 1st Corner Y Compensation Value is OVER
1113 | [HDC] PAD 1st Corner T Compensation Value is OVER
1114 | [HDC] PAD 2nd Corner Vision Processing Fail
1115 | [HDC] PAD 2nd Corner X Compensation Value is OVER
1116 | [HDC] PAD 2nd Corner Y Compensation Value is OVER
1117 | [HDC] PAD 2nd Corner T Compensation Value is OVER
1118 | [HDC] PAD Size Check Limit is OVER
1119 | [HDC] Cannot Find Reference Mark
1120 | Not Assigned Alarm Code
1121 | Not Assigned Alarm Code
1122 | Not Assigned Alarm Code
1123 | Not Assigned Alarm Code
1124 | Not Assigned Alarm Code
1125 | Not Assigned Alarm Code
1126 | Not Assigned Alarm Code
1127 | Not Assigned Alarm Code
1128 | Not Assigned Alarm Code
1129 | Not Assigned Alarm Code
1130 | [ULC] Vision Processing FAIL
1131 | [ULC] Heat Slug Size Limit is OVER
1132 | [ULC] Heat Slug Chamfer Check FAIL
1133 | [ULC] Heat Slug Bottom Check FAIL
1134 | [ULC] Heat Slug X Compensation Value is OVER
1135 | [ULC] Heat Slug Y Compensation Value is OVER
1136 | [ULC] Heat Slug T Compensation Value is OVER
1137 | Not Assigned Alarm Code
1138 | Not Assigned Alarm Code
1139 | Not Assigned Alarm Code
1140 | 1st Search Moving for Heat Slug Picking is Timeout
1141 | 2nd Search Moving for Heat Slug Picking is Timeout
1142 | Last Search Moving for Heat Slug Picking is Timeout
1143 | 1st Drive Moving after Heat Slug Picking is Timeout
1144 | 2nd Drive Moving after Heat Slug Picking is Timeout
1145 | Last Drive Moving after Heat Slug Picking is Timeout
1146 | Not Assigned Alarm Code
1147 | Not Assigned Alarm Code
1148 | Not Assigned Alarm Code
1149 | Not Assigned Alarm Code
1150 | 1st Search Moving for Heat Slug Placing is Timeout
1151 | 2nd Search Moving for Heat Slug Placing is Timeout
1152 | Last Search Moving for Heat Slug Placing is Timeout
1153 | 1st Drive Moving after Heat Slug Placing is Timeout
1154 | 2nd Drive Moving after Heat Slug Placing is Timeout
1155 | Last Drive Moving after Heat Slug Placing is Timeout
1156 | Not Assigned Alarm Code
1157 | Not Assigned Alarm Code
1158 | Not Assigned Alarm Code
1159 | Not Assigned Alarm Code
1160 | Tray Receive Timeout of Input Buffer Conveyor
1161 | Saving Tray Data of Input Buffer Conveyor is FAIL
1162 | Remove Cover Tray on Input Buffer Conveyor
1163 | Remove Tray on Input Buffer Conveyor
1164 | Clearing Tray Data of Input Buffer Conveyor is FAIL
1165 | Cannot Detect Tray on Input Buffer Conveyor
1166 | Unavilable Tray is Detected on Input Buffer Conveyor
1167 | Not Assigned Alarm Code
1168 | Not Assigned Alarm Code
1169 | Not Assigned Alarm Code
1170 | Tray Receive Timeout of Working Area Conveyor
1171 | Saving Tray Data of Working Area Conveyor is FAIL
1172 | Remove Cover Tray on Working Area Conveyor
1173 | Remove Tray on Working Area Conveyor
1174 | Clearing Tray Data of Working Area Conveyor is FAIL
1175 | Cannot Detect Tray on Working Area Conveyor
1176 | Unavilable Tray is Detected on Working Area Conveyor
1177 | Not Assigned Alarm Code
1178 | Not Assigned Alarm Code
1179 | Not Assigned Alarm Code
1180 | Tray Receive Timeout of Outout Buffer Conveyor
1181 | Saving Tray Data of Output Buffer Conveyor is FAIL
1182 | Remove Cover Tray on Output Buffer Conveyor
1183 | Remove Tray on Output Buffer Conveyor
1184 | Clearing Tray Data of Output Buffer Conveyor is FAIL
1185 | Cannot Detect Tray on Output Buffer Conveyor
1186 | Unavilable Tray is Detected on Output Buffer Conveyor
1187 | Not Assigned Alarm Code
1188 | Not Assigned Alarm Code
1189 | Not Assigned Alarm Code
1190 | Tray Transfer Timeout to Next Machine
1191 | SMEMA Signal Off Timeout from Next Machine
1192 | Clearing Tray Data after Transfering Tray to Next Machine is FAIL
1193 | Not Assigned Alarm Code
1194 | Not Assigned Alarm Code
1195 | [Gantry Y2] Twin Flag is Not ON
1196 | Motor is Not Idle Status after Reset
1197 | Origin Sensor Search Moving Timeout
1198 | Motion Error during Origin Sensor Searching
1199 | Origin Sensor Detection Timeout
1200 | Detected Origin Position is OVER the Limit
1201 | Moving Check Timeout after Origin Searching
1202 | Moving Check Motion Error after Origin Searching
1203 | Origin Position Moving Timeout
1204 | Origin Position Moving Motion Error
1205 | Motion Error after Origin Searching is Done
1206 | Target Position Moving Timeout after Origin Searching is Done
1207 | Not Assigned Alarm Code
1208 | Not Assigned Alarm Code
1209 | Not Assigned Alarm Code
1210 | [Gantry X] Axis is Not Assigned
1211 | [Gantry X] Amp. Fault
1212 | [Gantry X] Encoder Fault
1213 | [Gantry X] Following Error
1214 | [Gantry X] Over-Current Error
1215 | [Gantry X] Minus Hardware Limit
1216 | [Gantry X] Plus Hardware Limit
1217 | [Gantry X] Servo Enable Fail
1218 | [Gantry X] Limit Position Find Timeout
1219 | [Gantry X] Motion Error during Moving to Target Position
1220 | [Gantry X] Motion Timeout during Moving to Target Position
1221 | [Gantry X] In-Position Error
1222 | [Gantry X] Settling-Time Motion Error after Moving is Done
1223 | [Gantry X] Settling Timeout after Moving is Done
1224 | Not Assigned Alarm Code
1225 | [Gantry Y] Axis is Not Assigned
1226 | [Gantry Y] Amp. Fault
1227 | [Gantry Y] Encoder Fault
1228 | [Gantry Y] Following Error
1229 | [Gantry Y] Over-Current Error
1230 | [Gantry Y] Minus Hardware Limit
1231 | [Gantry Y] Plus Hardware Limit
1232 | [Gantry Y] Servo Enable Fail
1233 | [Gantry Y] Limit Position Find Timeout
1234 | [Gantry Y] Motion Error during Moving to Target Position
1235 | [Gantry Y] Motion Timeout during Moving to Target Position
1236 | [Gantry Y] In-Position Error
1237 | [Gantry Y] Settling-Time Motion Error after Moving is Done
1238 | [Gantry Y] Settling Timeout after Moving is Done
1239 | Not Assigned Alarm Code
1240 | [Gantry Z] Axis is Not Assigned
1241 | [Gantry Z] Amp. Fault
1242 | [Gantry Z] Encoder Fault
1243 | [Gantry Z] Following Error
1244 | [Gantry Z] Over-Current Error
1245 | [Gantry Z] Minus Hardware Limit
1246 | [Gantry Z] Plus Hardware Limit
1247 | [Gantry Z] Servo Enable Fail
1248 | [Gantry Z] Limit Position Find Timeout
1249 | [Gantry Z] Motion Error during Moving to Target Position
1250 | [Gantry Z] Motion Timeout during Moving to Target Position
1251 | [Gantry Z] In-Position Error
1252 | [Gantry Z] Settling-Time Motion Error after Moving is Done
1253 | [Gantry Z] Settling Timeout after Moving is Done
1254 | Not Assigned Alarm Code
1255 | [Gantry T] Axis is Not Assigned
1256 | [Gantry T] Amp. Fault
1257 | [Gantry T] Encoder Fault
1258 | [Gantry T] Following Error
1259 | [Gantry T] Over-Current Error
1260 | [Gantry T] Minus Hardware Limit
1261 | [Gantry T] Plus Hardware Limit
1262 | [Gantry T] Servo Enable Fail
1263 | [Gantry T] Limit Position Find Timeout
1264 | [Gantry T] Motion Error during Moving to Target Position
1265 | [Gantry T] Motion Timeout during Moving to Target Position
1266 | [Gantry T] In-Position Error
1267 | [Gantry T] Settling-Time Motion Error after Moving is Done
1268 | [Gantry T] Settling Timeout after Moving is Done
1269 | Not Assigned Alarm Code
1270 | [Pedestal X] Axis is Not Assigned
1271 | [Pedestal X] Amp. Fault
1272 | [Pedestal X] Encoder Fault
1273 | [Pedestal X] Following Error
1274 | [Pedestal X] Over-Current Error
1275 | [Pedestal X] Minus Hardware Limit
1276 | [Pedestal X] Plus Hardware Limit
1277 | [Pedestal X] Servo Enable Fail
1278 | [Pedestal X] Limit Position Find Timeout
1279 | [Pedestal X] Motion Error during Moving to Target Position
1280 | [Pedestal X] Motion Timeout during Moving to Target Position
1281 | [Pedestal X] In-Position Error
1282 | [Pedestal X] Settling-Time Motion Error after Moving is Done
1283 | [Pedestal X] Settling Timeout after Moving is Done
1284 | Not Assigned Alarm Code
1285 | [Pedestal Y] Axis is Not Assigned
1286 | [Pedestal Y] Amp. Fault
1287 | [Pedestal Y] Encoder Fault
1288 | [Pedestal Y] Following Error
1289 | [Pedestal Y] Over-Current Error
1290 | [Pedestal Y] Minus Hardware Limit
1291 | [Pedestal Y] Plus Hardware Limit
1292 | [Pedestal Y] Servo Enable Fail
1293 | [Pedestal Y] Limit Position Find Timeout
1294 | [Pedestal Y] Motion Error during Moving to Target Position
1295 | [Pedestal Y] Motion Timeout during Moving to Target Position
1296 | [Pedestal Y] In-Position Error
1297 | [Pedestal Y] Settling-Time Motion Error after Moving is Done
1298 | [Pedestal Y] Settling Timeout after Moving is Done
1299 | Not Assigned Alarm Code
1300 | [Pedestal Z] Axis is Not Assigned
1301 | [Pedestal Z] Amp. Fault
1302 | [Pedestal Z] Encoder Fault
1303 | [Pedestal Z] Following Error
1304 | [Pedestal Z] Over-Current Error
1305 | [Pedestal Z] Minus Hardware Limit
1306 | [Pedestal Z] Plus Hardware Limit
1307 | [Pedestal Z] Servo Enable Fail
1308 | [Pedestal Z] Limit Position Find Timeout
1309 | [Pedestal Z] Motion Error during Moving to Target Position
1310 | [Pedestal Z] Motion Timeout during Moving to Target Position
1311 | [Pedestal Z] In-Position Error
1312 | [Pedestal Z] Settling-Time Motion Error after Moving is Done
1313 | [Pedestal Z] Settling Timeout after Moving is Done
1314 | Not Assigned Alarm Code
1315 | [StackFeeder X] Axis is Not Assigned
1316 | [StackFeeder X] Amp. Fault
1317 | [StackFeeder X] Encoder Fault
1318 | [StackFeeder X] Following Error
1319 | [StackFeeder X] Over-Current Error
1320 | [StackFeeder X] Minus Hardware Limit
1321 | [StackFeeder X] Plus Hardware Limit
1322 | [StackFeeder X] Servo Enable Fail
1323 | [StackFeeder X] Limit Position Find Timeout
1324 | [StackFeeder X] Motion Error during Moving to Target Position
1325 | [StackFeeder X] Motion Timeout during Moving to Target Position
1326 | [StackFeeder X] In-Position Error
1327 | [StackFeeder X] Settling-Time Motion Error after Moving is Done
1328 | [StackFeeder X] Settling Timeout after Moving is Done
1329 | Not Assigned Alarm Code
1330 | [StackFeeder Z] Axis is Not Assigned
1331 | [StackFeeder Z] Amp. Fault
1332 | [StackFeeder Z] Encoder Fault
1333 | [StackFeeder Z] Following Error
1334 | [StackFeeder Z] Over-Current Error
1335 | [StackFeeder Z] Minus Hardware Limit
1336 | [StackFeeder Z] Plus Hardware Limit
1337 | [StackFeeder Z] Servo Enable Fail
1338 | [StackFeeder Z] Limit Position Find Timeout
1339 | [StackFeeder Z] Motion Error during Moving to Target Position
1340 | [StackFeeder Z] Motion Timeout during Moving to Target Position
1341 | [StackFeeder Z] In-Position Error
1342 | [StackFeeder Z] Settling-Time Motion Error after Moving is Done
1343 | [StackFeeder Z] Settling Timeout after Moving is Done
1344 | Not Assigned Alarm Code
1345 | [Conveyor W] Axis is Not Assigned
1346 | [Conveyor W] Amp. Fault
1347 | [Conveyor W] Encoder Fault
1348 | [Conveyor W] Following Error
1349 | [Conveyor W] Over-Current Error
1350 | [Conveyor W] Minus Hardware Limit
1351 | [Conveyor W] Plus Hardware Limit
1352 | [Conveyor W] Servo Enable Fail
1353 | [Conveyor W] Limit Position Find Timeout
1354 | [Conveyor W] Motion Error during Moving to Target Position
1355 | [Conveyor W] Motion Timeout during Moving to Target Position
1356 | [Conveyor W] In-Position Error
1357 | [Conveyor W] Settling-Time Motion Error after Moving is Done
1358 | [Conveyor W] Settling Timeout after Moving is Done
1359 | Not Assigned Alarm Code
1360 | Not Assigned Alarm Code
1361 | Not Assigned Alarm Code
1362 | Not Assigned Alarm Code
1363 | Not Assigned Alarm Code
1364 | Not Assigned Alarm Code
1365 | Not Assigned Alarm Code
1366 | Not Assigned Alarm Code
1367 | Not Assigned Alarm Code
1368 | Not Assigned Alarm Code
1369 | Not Assigned Alarm Code
1370 | Not Assigned Alarm Code
1371 | Not Assigned Alarm Code
1372 | Not Assigned Alarm Code
1373 | Not Assigned Alarm Code
1374 | Not Assigned Alarm Code
1375 | Not Assigned Alarm Code
1376 | Not Assigned Alarm Code
1377 | Not Assigned Alarm Code
1378 | Not Assigned Alarm Code
1379 | Not Assigned Alarm Code
1380 | Not Assigned Alarm Code
1381 | Not Assigned Alarm Code
1382 | Not Assigned Alarm Code
1383 | Not Assigned Alarm Code
1384 | Not Assigned Alarm Code
1385 | Not Assigned Alarm Code
1386 | Not Assigned Alarm Code
1387 | Not Assigned Alarm Code
1388 | Not Assigned Alarm Code
1389 | Not Assigned Alarm Code
1390 | TMS File Read Error
1391 | TMS File Write Error
1392 | Recipe Read Error
1393 | Not Assigned Alarm Code
1394 | Not Assigned Alarm Code
1395 | Not Assigned Alarm Code
1396 | Not Assigned Alarm Code
1397 | Not Assigned Alarm Code
1398 | Not Assigned Alarm Code
1399 | Not Assigned Alarm Code

## Sheet1
[ALARM_340]
Message | TMS 파일을 읽을 수 없습니다.
Source | 1) MPC와의 네트웍 상태 불량 2) MPC PC 이상
Solution | 1) MPC 네트웍 상태 확인후 재시도 2) MPC 상태 확인
CodeMap | 0
UseReport | 1
AlarmCodeType | 4
[ALARM_341]
Message | TMS 파일을 쓸 수 없습니다
Source | 1) MPC와의 네트웍 상태 불량 2) MPC PC 이상
Solution | 1) MPC 네트웍 상태 확인후 재시도 2) MPC 상태 확인
CodeMap | 0
UseReport | 1
AlarmCodeType | 4
[ALARM_342]
Message | 레시피를 읽을 수 없습니다.
Source | 1) MPC와의 네트웍 상태 불량 2) 레시피 파일 삭제
Solution | 1) MPC 네트웍 상태 확인후 재시도 2) C:\Data 디렉토리에 해당 레시피 파일이 있는 지 확인
CodeMap | 0
UseReport | 1
AlarmCodeType | 4